## SPEC_Rev B
Iterm | P/N | Mount Type | Supply Voltage | Supply Current | Current Capacity | Power Rating | Supplier | Qty | Packaging | Manufacture | Schematic? | Symbol | Purchased?
Pi Zero W | RPI-0271 | Header | 5V | 150mA | 50mA - 150mA (3.3V pin & GPIOs) |  | Link | 1 |  |  | N/A |  | YES
NFC | PN532 | Header | 3.3V - 5V | 40mA | up to 1.2A (5V pin) |  | Link | 1 |  |  | N/A |  | YES
IR | GP2Y0E03 | Wire | 2.7V - 5.5V (IO supply voltage: 1.8V - 3.3V) | 36mA |  |  |  | 1 |  |  | N/A |  | Not Used
PIR | NCS36000 | Wire | 3V - 5.75V | 50uA |  |  |  | 1 |  |  | N/A |  | Not Used
40-Pin Male Header for Pi | PRT-14275 | Through-Hole |  |  |  |  | Link | 1 |  | Sparkfun | N/A |  | YES
2-Pin Male Header for Run |  | Through-Hole |  |  |  |  | Link | 1 |  | Wurth | N/A |  | YES
4-Pin Male Header for NFC | 61300411121 | Through-Hole |  |  |  |  | Link | 1 |  | Wurth | N/A |  | YES
9V Battery Holder | EK2107x2C | External |  |  |  |  | Link | 1 |  | Gikfun | N/A |  | YES
12V Power Adapter | 61300211121 | External |  |  |  |  | Link | 1 |  | Arkare | N/A |  | YES
5V USB Bypass Jumper | 60900213421 | [5 empty] | Link | 1 |  | Wurth
MOSFET | AOD442G | Surface | VDS = 60V | ID = 25.5A (@100 °C) |  |  | Link | 3 | TO-252 | Alpha & Omega | YES | Q1, Q2, Q3 | YES
100 Ohm Resistor | RMCF0603FT100R | Surface |  |  |  |  | Link | 3 | 1608 | Stackpole | YES | R4, R5, R6 | YES
LED Indicator | LSM0805452V | Surface | 2V | 20mA |  |  | Link | 3 |  | VCC | YES | LED1, LED2, LED3 | YES
Power Selector Sw | 100SP1T2B4M6QE | Through-Hole | 120VAC/28VDC | 5A (AC/DC) |  |  | Link | 1 |  | E-Switch | YES | S1 | YES
Run Sw | TL3305AF260QG | Surface |  |  |  |  | Link | 1 | SMD-4 | E-Switch | YES | S3 | YES
2-Pin Screw-In Output Connector | OSTVN02A150 | Through-Hole | 125V | 6A |  |  | Link | 9 |  |  | YES | J1, J2…J9 | YES
12V & 9V Power Adapter Connector | DCJ200-10-A-K1-K | Through-Hole | 12V | 5A |  |  | Link | 1 |  | GCT | / | J10 | /
40-Pin Female Header for Pi | 7-534206-0 | Through-Hole |  |  |  |  | Link | 1 |  | TE Connectivity | YES | J11 | YES
40-Pin Male Header for Pi | PRT-14275 | Through-Hole |  |  |  |  | Link | 1 |  |  | YES | P1 | YES
4-Pin Female Header for NFC | PPPC041LGBN-RC | Through-Hole |  |  |  |  | Link | 1 |  | Sullins | YES | J12 | YES
2-Pin Female Header for Run | PPPC021LFBN-RC | Through-Hole |  |  |  |  | Link | 1 |  | Sullins | YES | J13
10-Pin Header for Com | OSTVN10A150 | Through-Hole |  |  |  |  | Link | 2 |  | On Shore | YES | J14, J15 | YES
2-Pin Male Header 5V Isolation | 61300211121 | Through-Hole |  |  |  |  | Link | 1 |  | Wurth | YES | J16 | YES
1.5A Fuse | C1Q 1.5 | Surface |  |  |  |  | Link | 2 | 1206 | Bel Fuse | YES | F2,F3 | YES
2.5A Fuse | C1Q 2.5 | Surface |  |  |  |  | Link | 4 | 1206 | Bel Fuse | YES | F1 | YES
Schottky diode | CUS08F30,H3F | Surface |  |  |  |  | Link | 1 | SOD-323 | Toshiba |  | D2 | YES
12V-to-5V Regulator | LM2596 | Surface | 4.5V - 40V |  | 3A (@ Vin = 12V) |  | Link | 1 | TO-263 |  | YES | U1 | YES
1000 Ohm Resistor | RC1218JK-071KL | Surface |  |  | 6A | 1W | Link | 1 | 1812 | YAGEO | YES | R1 | YES
300 Ohm Resistor | RC1206JR-07300RL | Surface |  |  |  | 0.25W | Link | 1 | 1206 | YAGEO | YES | R2 | YES
680 uF Capacitor | 687AVG025MGBJ | Through-Hole |  |  |  |  | Link | 1 |  | Cornell | YES | C1 | YES
220 uF Capacitor | TPME227K016R0025 | Surface |  |  |  |  | Link | 1 |  | Kyocera Avx | YES | C2 | YES
Schottky diode | B540C-13-F | Surface |  |  |  |  | Link | 1 |  | Diodes | YES | D1 | YES
Power inductor | MSS1210-333MED | Surface |  |  |  |  | Link | 1 |  |  |  | L1 | YES
5V-to-3.3V Regulator | TPS79633 | Surface | 2.7 - 5.5V |  | 1A |  | Link | 1 | TPS79633QDCQRQ1 |  | YES | U2 | YES
130 Ohm Resistor | RMCF0603FT130R | Surface |  |  |  |  | Link | 1 | 1508 | Stackpole | YES | R3 | YES
2.2 uF Capacitor | GRM155R60J225ME01 | Surface |  |  |  |  | Link | 2 | 402 | Murata | YES | C3, C5 | YES
10 nF Capacitor | GRM033R70J103KA01D | Surface |  |  |  |  | Link | 1 |  | Murata | YES | C4 | YES
Note on F3: [Threaded comment] Your version of Excel allows you to read this threaded comment; however, any edits to it will get removed if the file is opened in a newer version of Excel. Learn more: https://go.microsoft.com/fwlink/?linkid=870924 Comment: This depends on the current capacity of the actual 5V pwr supply, usually USB
Note on B16: [Threaded comment] Your version of Excel allows you to read this threaded comment; however, any edits to it will get removed if the file is opened in a newer version of Excel. Learn more: https://go.microsoft.com/fwlink/?linkid=870924 Comment: M6-SPDT-Right Angle
Note on B20: [Threaded comment] Your version of Excel allows you to read this threaded comment; however, any edits to it will get removed if the file is opened in a newer version of Excel. Learn more: https://go.microsoft.com/fwlink/?linkid=870924 Comment: footprint is fucked up!
Note on B22: [Threaded comment] Your version of Excel allows you to read this threaded comment; however, any edits to it will get removed if the file is opened in a newer version of Excel. Learn more: https://go.microsoft.com/fwlink/?linkid=870924 Comment: right angle Previously: PPPC021LFBN-RC
Note on J32: [Threaded comment] Your version of Excel allows you to read this threaded comment; however, any edits to it will get removed if the file is opened in a newer version of Excel. Learn more: https://go.microsoft.com/fwlink/?linkid=870924 Comment: or: 3116???

## BOM_Rev B
PCB Bill of Materials
Item | Ref Des | Qty | Manufacturer | Mfg Part # | Description | Type | Package
1 | Q1-Q3 | 3 | Alpha & Omega | AOD442G | MOSFET N-CH 30V 9.5A 8-SOIC | SMD | TO-252 | Link
2 | R4- R6 | 3 | Stackpole | RMCF0603FT100R | RES 100 OHM 1% 1/10W 0603 | SMD | 1608 | Link
3 | LED1-LED3 | 3 | VCC | LSM0805452V | LED SM 0805 2V 35MCD GREEN | SMD | 0805 | Link
4 | S1 | 1 | E-Switch | 100SP1T2B4M6QE | SWITCH TOGGLE SPDT 5A 120V | Thru-Hole |  | Link
5 | S3 | 1 | E-Switch | TL3305AF260QG | SWITCH TACTILE SPST-NO 50MA 12V | SMD |  | Link
6 | J1-J9 | 9 | On Shore | OSTVN02A150 | 2 Position Terminal Block 2.54mm, Screw-In | Thru-Hole |  | Link
7 | J10 | 1 | CUI Devices | DCJ200-10-A-K1-K | Power Barrel Connector Jack | Thru-Hole |  | Link
8 | J11 | 1 | TE Connectivity | 7-534206-0 | Headers & Wire Housings,40 Pin, Female | Thru-Hole |  | Link
9 | P1 | 1 | SparkFun | PRT-14275 | RASPBERRYPI GPIO MALE HEADER | Thru-Hole |  | Link
10 | J12 | 1 | Sullins | PPPC041LGBN-RC | CONN HDR 4POS 0.1 GOLD PCB, FEMALE | Thru-Hole |  | Link
11 | J13 | 1 | Sullins | PPPC021LFBN-RC | CONN HDR 2POS 0.1 GOLD PCB, FEMALE | Thru-Hole |  | Link
12 | J14, J15 | 2 | On Shore | OSTVN10A150 | TERM BLK 10P SIDE ENT 2.54MM, SCREW-IN | Thru-Hole |  | Link
13 | J16 | 1 | Wurth | 61300211121 | CONN HEADER VERT 2POS 2.54MM | Thru-Hole |  | Link
14 | F3, F6 | 2 | Bel Fuse | C1Q 1.5 | FUSE BRD MT 1.5A 125VAC 63VDC | SMD | 1206 | Link
15 | F1,F2,F4,F5 | 4 | Bel Fuse | C1Q 2.5 | FUSE BRD MT 2.5A 125VAC 63VDC | SMD | 1206 | Link
16 | D2 | 1 | Toshiba | CUS08F30,H3F | DIODE SCHOTTKY 30V 800MA USC | SMD | SOD-323 | Link
17 | U1 | 1 | Texas Instruments | LM2596 | IC REG BUCK 5V 3A DDPAK | SMD | LM2596SX-5.0/NOPB | Link
18 | R1 | 1 | YAGEO | RC1218JK-071KL | RES 1K OHM 5% 1W 1812 WIDE | SMD | 1812 | Link
19 | R2 | 1 | YAGEO | RC1206JR-07300RL | RES 300 OHM 5% 1/4W 1206 | SMD | 1206 | Link
20 | C1 | 1 | Cornell | 687AVG025MGBJ | CAP ALUM POLY 680UF 20% 25V T/H | Thru-Hole |  | Link
21 | C2 | 1 | Kyocera Avx | TPME227K016R0025 | CAP TANT 220UF 10% 16V 2917 | SMD | 2917 | Link
22 | D1 | 1 | Diodes | B540C-13-F | DIODE SCHOTTKY 40V 5A SMC | SMD | DO-214AB | Link
23 | L1 | 1 | Coilcraft | MSS1210-333MED | Power Inductors, 33uH Shld 20% 5.9A 39mOhms | SMD
24 | U2 | 1 | Texas Insruments | TPS79633 | IC REG LINEAR 3.3V 1A SOT223-6 | SMD | TPS79633QDCQRQ1 | Link
25 | R3 | 1 | Stackpole | RMCF0603FT130R | RES 130 OHM 1% 1/10W 0603 | SMD | 1508 | Link
26 | C3, C5 | 2 | Murata | GRM155R60J225ME01 | CAP CER 2.2UF 6.3V X5R 0402 | SMD | 0402 | Link
27 | C4 | 1 | Murata | GRM033R70J103KA01D | CAP CER 10000PF 6.3V X7R 0201 | SMD | 201 | Link
28 | NA | 1 | Raspberry Pi | RPI-0271 | Raspberry Pi Zero W | Header |  | Link
29 | NA | 1 | NXP | PN532 | NFC RFID Module NXP PN532 V3 Kit Read/Write | Header |  | Link
30 | NA | 1 | Sparkfun | PRT-14275 | RASPBERRYPI GPIO MALE HEADER | Thru-Hole |  | Link
31 | NA | 1 | Wurth | 61300211121 | CONN HEADER VERT 2POS 2.54MM | Thru-Hole |  | Link
32 | NA | 1 | Wurth | 61300411121 | CONN HEADER VERT 4POS 2.54MM | Thru-Hole |  | Link
33 | NA | 1 | Gikfun | EK2107x2C | 9v Battery Holder with ON/Off Switch | External |  | Link
34 | NA | 1 | ALITOVE | 61300211121 | 12V Power Supply 6A 72W AC to DC Adapter | External |  | Link
35 | NA | 1 | Wurth | 60900213421 | JUMPER W/TEST PNT 1X2PINS 2.54MMper | External

## PCB Pinout_Rev B
PCB Connector Pinouts
CONNECTOR | PIN # | DESCRIPTION | COMMENTS
J1 | 1 | +12V | 2A max current capability from 12V sources (J1 & J4 togethter)
| 2 | GND
J2 | 1 | +5V | 2A max current capability from 5V sources (J2 & J5 togethter)
| 2 | GND
J3 | 1 | +3V3 | 1A max current capability from 3.3V sources (J3 & J6 togethter)
| 2 | GND
J4 | 1 | +12V | 2A max current capability from 12V sources (J1 & J4 togethter)
| 2 | GND
J5 | 1 | +5V | 2A max current capability from 5V sources (J2 & J5 togethter)
| 2 | GND
J6 | 1 | +3V3 | 1A max current capability from 3.3V sources (J3 & J6 togethter)
| 2 | GND
J7 | 1 | GPIO 12 | PWM0
| 2 | GND
J8 | 1 | GPIO 13 | PWM1
| 2 | GND
J9 | 1 | GPIO 26 | General purpose I/O
| 2 | GND
J10 | 1 | +12V | Positive power terminal
| 2 | GND | Negative power terminal
J12 | 1 | GND
| 2 | +3V3 | 5V-to-3V3 regulator output
| 3 | GPIO 2 | SDA
| 4 | GPIO 3 | SCL
J13 | 1 | Reset | J13 is connected to switch S2: press S2 to reset Raspberry Pi
2
J14 | 1 | GPIO 2 | SDA, do not use simultaneously with J12
| 2 | GPIO 3 | SCL, do not use simultaneously with J12
| 3 | GPIO 17 | spi1 CS1
| 4 | GND
| 5 | GPIO 10 | MOSI
| 6 | GPIO 9 | MISO
| 7 | GPIO 11 | SCLK
| 8 | GND
| 9 | GPIO 19 | PWM1, miso1
| 10 | GND
J15 | 1 | GPIO 14 | TXD
| 2 | GPIO 15 | RXD
| 3 | GPIO 18 | PWM0, spi1 CS0
| 4 | GND
| 5 | GPIO 8 | SPI CS0
| 6 | GPIO 7 | SPI CS1
| 7 | GPIO 16 | spi1 CS2
| 8 | GPIO 20 | mosi1
| 9 | GPIO 21 | sclk1
| 10 | GND
J16 | 1 | +5V from Pi | Must remove jumper to connector J16 when Raspberry Pi is connected to USB
| 2 | +5V from regulator
J11 | 1-40 | 40-pin GPIO (same pinouts as Raspberry Pi) | Raspberry Pi mounts to connector J11
P1 |  |  | Raspberry Pi breakouts, do not use simultaneously with J7, J8, J9, J12, J14, J15
Note: LED1, LED2, and LED3 indicate 12V, 5V, and 3.3V, respectively.

## Rev B_Updates
Reverse-polarity protection for battery terminals
make micro components bigger
separate power connector and switch more apart
put polarity (+, -) for the components
C3 writing not in the right place | done
D2 writing is not present | done
Test points need to be clippable
Change power jack (PJ-037A) with higher current ratings(DCJ200-10-A-K1-K), update foot print & traces | done
Fuse current rating needs to be updated for J1, J2, J3 | done
Fuse should be added for J4, J5, J6 | done

## BOM_Rev A
PCB Bill of Materials
Item | Ref Des | Qty | Manufacturer | Mfg Part # | Description | Type | Package
1 | Q1-Q3 | 3 | Alpha & Omega | AOD442G | MOSFET N-CH 30V 9.5A 8-SOIC | SMD | TO-252 | Link
2 | R4- R6 | 3 | Stackpole | RMCF0603FT100R | RES 100 OHM 1% 1/10W 0603 | SMD | 1608 | Link
3 | LED1-LED3 | 3 | VCC | LSM0805452V | LED SM 0805 2V 35MCD GREEN | SMD | 0805 | Link
4 | S1 | 1 | E-Switch | 100SP1T2B4M6QE | SWITCH TOGGLE SPDT 5A 120V | Thru-Hole |  | Link
5 | S3 | 1 | E-Switch | TL3305AF260QG | SWITCH TACTILE SPST-NO 50MA 12V | SMD |  | Link
6 | J1-J9 | 9 | On Shore | OSTVN02A150 | 2 Position Terminal Block 2.54mm, Screw-In | Thru-Hole |  | Link
7 | J10 | 1 | CUI Devices | PJ-037A | CONN PWR JACK 2X5.5MM SOLDER | Thru-Hole |  | Link
8 | J11 | 1 | TE Connectivity | 7-534206-0 | Headers & Wire Housings,40 Pin, Female | Thru-Hole |  | Link
9 | P1 | 1 | SparkFun | PRT-14275 | RASPBERRYPI GPIO MALE HEADER | Thru-Hole |  | Link
10 | J12 | 1 | Sullins | PPPC041LGBN-RC | CONN HDR 4POS 0.1 GOLD PCB, FEMALE | Thru-Hole |  | Link
11 | J13 | 1 | Sullins | PPPC021LFBN-RC | CONN HDR 2POS 0.1 GOLD PCB, FEMALE | Thru-Hole |  | Link
12 | J14, J15 | 2 | On Shore | OSTVN10A150 | TERM BLK 10P SIDE ENT 2.54MM, SCREW-IN | Thru-Hole |  | Link
13 | J16 | 1 | Wurth | 61300211121 | CONN HEADER VERT 2POS 2.54MM | Thru-Hole |  | Link
14 | F2,F3 | 2 | Bel Fuse | C1Q 1.5 | FUSE BRD MT 1.5A 125VAC 63VDC | SMD | 1206 | Link
15 | F1 | 1 | Bel Fuse | C1Q 2.5 | FUSE BRD MT 2.5A 125VAC 63VDC | SMD | 1206 | Link
16 | D2 | 1 | Toshiba | CUS08F30,H3F | DIODE SCHOTTKY 30V 800MA USC | SMD | SOD-323 | Link
17 | U1 | 1 | Texas Instruments | LM2596 | IC REG BUCK 5V 3A DDPAK | SMD | LM2596SX-5.0/NOPB | Link
18 | R1 | 1 | YAGEO | RC1218JK-071KL | RES 1K OHM 5% 1W 1812 WIDE | SMD | 1812 | Link
19 | R2 | 1 | YAGEO | RC1206JR-07300RL | RES 300 OHM 5% 1/4W 1206 | SMD | 1206 | Link
20 | C1 | 1 | Cornell | 687AVG025MGBJ | CAP ALUM POLY 680UF 20% 25V T/H | Thru-Hole |  | Link
21 | C2 | 1 | Kyocera Avx | TPME227K016R0025 | CAP TANT 220UF 10% 16V 2917 | SMD | 2917 | Link
22 | D1 | 1 | Diodes | B540C-13-F | DIODE SCHOTTKY 40V 5A SMC | SMD | DO-214AB | Link
23 | L1 | 1 | Coilcraft | MSS1210-333MED | Power Inductors, 33uH Shld 20% 5.9A 39mOhms | SMD
24 | U2 | 1 | Texas Insruments | TPS79633 | IC REG LINEAR 3.3V 1A SOT223-6 | SMD | TPS79633QDCQRQ1 | Link
25 | R3 | 1 | Stackpole | RMCF0603FT130R | RES 130 OHM 1% 1/10W 0603 | SMD | 1508 | Link
26 | C3, C5 | 2 | Murata | GRM155R60J225ME01 | CAP CER 2.2UF 6.3V X5R 0402 | SMD | 0402 | Link
27 | C4 | 1 | Murata | GRM033R70J103KA01D | CAP CER 10000PF 6.3V X7R 0201 | SMD | 201 | Link
28 | NA | 1 | Raspberry Pi | RPI-0271 | Raspberry Pi Zero W | Header |  | Link
29 | NA | 1 | NXP | PN532 | NFC RFID Module NXP PN532 V3 Kit Read/Write | Header |  | Link
30 | NA | 1 | Sparkfun | PRT-14275 | RASPBERRYPI GPIO MALE HEADER | Thru-Hole |  | Link
31 | NA | 1 | Wurth | 61300211121 | CONN HEADER VERT 2POS 2.54MM | Thru-Hole |  | Link
32 | NA | 1 | Wurth | 61300411121 | CONN HEADER VERT 4POS 2.54MM | Thru-Hole |  | Link
33 | NA | 1 | Gikfun | EK2107x2C | 9v Battery Holder with ON/Off Switch | External |  | Link
34 | NA | 1 | ALITOVE | 61300211121 | 12V Power Supply 6A 72W AC to DC Adapter | External |  | Link
35 | NA | 1 | Wurth | 60900213421 | JUMPER W/TEST PNT 1X2PINS 2.54MMper | External

## SPEC_Rev A
Iterm | P/N | Mount Type | Supply Voltage | Supply Current | Current Capacity | Power Rating | Supplier | Qty | Packaging | Manufacture | Schematic? | Symbol | Purchased?
Pi Zero W | RPI-0271 | Header | 5V | 150mA | 50mA - 150mA (3.3V pin & GPIOs) |  | Link | 1 |  |  | N/A |  | YES
NFC | PN532 | Header | 3.3V - 5V | 40mA | up to 1.2A (5V pin) |  | Link | 1 |  |  | N/A |  | YES
IR | GP2Y0E03 | Wire | 2.7V - 5.5V (IO supply voltage: 1.8V - 3.3V) | 36mA |  |  |  | 1 |  |  | N/A |  | Not Used
PIR | NCS36000 | Wire | 3V - 5.75V | 50uA |  |  |  | 1 |  |  | N/A |  | Not Used
40-Pin Male Header for Pi | PRT-14275 | Through-Hole |  |  |  |  | Link | 1 |  | Sparkfun | N/A |  | YES
2-Pin Male Header for Run |  | Through-Hole |  |  |  |  | Link | 1 |  | Wurth | N/A |  | YES
4-Pin Male Header for NFC | 61300411121 | Through-Hole |  |  |  |  | Link | 1 |  | Wurth | N/A |  | YES
9V Battery Holder | EK2107x2C | External |  |  |  |  | Link | 1 |  | Gikfun | N/A |  | YES
12V Power Adapter | 61300211121 | External |  |  |  |  | Link | 1 |  | Arkare | N/A |  | YES
5V USB Bypass Jumper | 60900213421 | [5 empty] | Link | 1 |  | Wurth
MOSFET | AOD442G | Surface | VDS = 60V | ID = 25.5A (@100 °C) |  |  | Link | 3 | TO-252 | Alpha & Omega | YES | Q1, Q2, Q3 | YES
100 Ohm Resistor | RMCF0603FT100R | Surface |  |  |  |  | Link | 3 | 1608 | Stackpole | YES | R4, R5, R6 | YES
LED Indicator | LSM0805452V | Surface | 2V | 20mA |  |  | Link | 3 |  | VCC | YES | LED1, LED2, LED3 | YES
Power Selector Sw | 100SP1T2B4M6QE | Through-Hole | 120VAC/28VDC | 5A (AC/DC) |  |  | Link | 1 |  | E-Switch | YES | S1 | YES
Run Sw | TL3305AF260QG | Surface |  |  |  |  | Link | 1 | SMD-4 | E-Switch | YES | S3 | YES
2-Pin Screw-In Output Connector | OSTVN02A150 | Through-Hole | 125V | 6A |  |  | Link | 9 |  |  | YES | J1, J2…J9 | YES
12V & 9V Power Adapter Connector | PJ-037A | Through-Hole | 12V | 5A |  |  | Link | 1 |  |  | YES | J10 | YES
40-Pin Female Header for Pi | 7-534206-0 | Through-Hole |  |  |  |  | Link | 1 |  | TE Connectivity | YES | J11 | YES
40-Pin Male Header for Pi | PRT-14275 | Through-Hole |  |  |  |  | Link | 1 |  |  | YES | P1 | YES
4-Pin Female Header for NFC | PPPC041LGBN-RC | Through-Hole |  |  |  |  | Link | 1 |  | Sullins | YES | J12 | YES
2-Pin Female Header for Run | PPPC021LFBN-RC | Through-Hole |  |  |  |  | Link | 1 |  | Sullins | YES | J13
10-Pin Header for Com | OSTVN10A150 | Through-Hole |  |  |  |  | Link | 2 |  | On Shore | YES | J14, J15 | YES
2-Pin Male Header 5V Isolation | 61300211121 | Through-Hole |  |  |  |  | Link | 1 |  | Wurth | YES | J16 | YES
1.5A Fuse | C1Q 1.5 | Surface |  |  |  |  | Link | 2 | 1206 | Bel Fuse | YES | F2,F3 | YES
2.5A Fuse | C1Q 2.5 | Surface |  |  |  |  | Link | 1 | 1206 | Bel Fuse | YES | F1 | YES
Schottky diode | CUS08F30,H3F | Surface |  |  |  |  | Link | 1 | SOD-323 | Toshiba |  | D2 | YES
12V-to-5V Regulator | LM2596 | Surface | 4.5V - 40V |  | 3A (@ Vin = 12V) |  | Link | 1 | LM2596SX-5.0/NOPB |  | YES | U1 | YES
1000 Ohm Resistor | RC1218JK-071KL | Surface |  |  | 6A | 1W | Link | 1 | 1812 | YAGEO | YES | R1 | YES
300 Ohm Resistor | RC1206JR-07300RL | Surface |  |  |  | 0.25W | Link | 1 | 1206 | YAGEO | YES | R2 | YES
680 uF Capacitor | 687AVG025MGBJ | Through-Hole |  |  |  |  | Link | 1 |  | Cornell | YES | C1 | YES
220 uF Capacitor | TPME227K016R0025 | Surface |  |  |  |  | Link | 1 |  | Kyocera Avx | YES | C2 | YES
Schottky diode | B540C-13-F | Surface |  |  |  |  | Link | 1 |  | Diodes | YES | D1 | YES
Power inductor | MSS1210-333MED | Surface |  |  |  |  | Link | 1 |  |  |  | L1 | YES
5V-to-3.3V Regulator | TPS79633 | Surface | 2.7 - 5.5V |  | 1A |  | Link | 1 | TPS79633QDCQRQ1 |  | YES | U2 | YES
130 Ohm Resistor | RMCF0603FT130R | Surface |  |  |  |  | Link | 1 | 1508 | Stackpole | YES | R3 | YES
2.2 uF Capacitor | GRM155R60J225ME01 | Surface |  |  |  |  | Link | 2 | 402 | Murata | YES | C3, C5 | YES
10 nF Capacitor | GRM033R70J103KA01D | Surface |  |  |  |  | Link | 1 |  | Murata | YES | C4 | YES
Note on F3: [Threaded comment] Your version of Excel allows you to read this threaded comment; however, any edits to it will get removed if the file is opened in a newer version of Excel. Learn more: https://go.microsoft.com/fwlink/?linkid=870924 Comment: This depends on the current capacity of the actual 5V pwr supply, usually USB
Note on B16: [Threaded comment] Your version of Excel allows you to read this threaded comment; however, any edits to it will get removed if the file is opened in a newer version of Excel. Learn more: https://go.microsoft.com/fwlink/?linkid=870924 Comment: M6-SPDT-Right Angle
Note on E19: [Threaded comment] Your version of Excel allows you to read this threaded comment; however, any edits to it will get removed if the file is opened in a newer version of Excel. Learn more: https://go.microsoft.com/fwlink/?linkid=870924 Comment: From data sheet: 3A (@ 20V)
Note on B20: [Threaded comment] Your version of Excel allows you to read this threaded comment; however, any edits to it will get removed if the file is opened in a newer version of Excel. Learn more: https://go.microsoft.com/fwlink/?linkid=870924 Comment: footprint is fucked up!
Note on B22: [Threaded comment] Your version of Excel allows you to read this threaded comment; however, any edits to it will get removed if the file is opened in a newer version of Excel. Learn more: https://go.microsoft.com/fwlink/?linkid=870924 Comment: right angle Previously: PPPC021LFBN-RC
Note on J32: [Threaded comment] Your version of Excel allows you to read this threaded comment; however, any edits to it will get removed if the file is opened in a newer version of Excel. Learn more: https://go.microsoft.com/fwlink/?linkid=870924 Comment: or: 3116???

## PCB Pinout_Rev A
PCB Connector Pinouts
CONNECTOR | PIN # | DESCRIPTION | COMMENTS
J1 | 1 | +12V | Max 2A, with 2.5A fuse protection
| 2 | GND
J2 | 1 | +5V | Max 1A, with 1.5A fuse protection
| 2 | GND
J3 | 1 | +3V3 | Max 0.5A, with 1.5A fuse protection
| 2 | GND
J4 | 1 | +12V | 12VDC adaptor output (can use 9-12V source), J4 is connected to switch S1 to turn power on/off
| 2 | GND
J5 | 1 | +5V | 12V-to-5V regulator output, 3A output load current
| 2 | GND
J6 | 1 | +3V3 | 5V-to-3V3 regulator output, 1A output load current
| 2 | GND
J7 | 1 | GPIO 12 | PWM0
| 2 | GND
J8 | 1 | GPIO 13 | PWM1
| 2 | GND
J9 | 1 | GPIO 26 | General purpose I/O
| 2 | GND
J10 | 1 | +12V | Positive power terminal
| 2 | GND | Negative power terminal
J12 | 1 | GND
| 2 | +3V3 | 5V-to-3V3 regulator output
| 3 | GPIO 2 | SDA
| 4 | GPIO 3 | SCL
J13 | 1 | Reset | J13 is connected to switch S2: press S2 to reset Raspberry Pi
2
J14 | 1 | GPIO 2 | SDA, do not use simultaneously with J12
| 2 | GPIO 3 | SCL, do not use simultaneously with J12
| 3 | GPIO 17 | spi1 CS1
| 4 | GND
| 5 | GPIO 10 | MOSI
| 6 | GPIO 9 | MISO
| 7 | GPIO 11 | SCLK
| 8 | GND
| 9 | GPIO 19 | PWM1, miso1
| 10 | GND
J15 | 1 | GPIO 14 | TXD
| 2 | GPIO 15 | RXD
| 3 | GPIO 18 | PWM0, spi1 CS0
| 4 | GND
| 5 | GPIO 8 | SPI CS0
| 6 | GPIO 7 | SPI CS1
| 7 | GPIO 16 | spi1 CS2
| 8 | GPIO 20 | mosi1
| 9 | GPIO 21 | sclk1
| 10 | GND
J16 | 1 | +5V from Pi | Must remove jumper to connector J16 when Raspberry Pi is connected to USB
| 2 | +5V from regulator
J11 | 1-40 | 40-pin GPIO (same pinouts as Raspberry Pi) | Raspberry Pi mounts to connector J11
P1 |  |  | Raspberry Pi breakouts, do not use simultaneously with J7, J8, J9, J12, J14, J15
Note: LED1, LED2, and LED3 indicate 12V, 5V, and 3.3V, respectively.

## Calculation
Iterm | P/N | RDS(ON) [ohm] | TJ(MAX) [°C] | TA [°C] | RθJA [°C/W] | Load current draw [A] | Load pwr dissipation [W] | Max pwr dissipation without heatsink [W]
MOSFET | AOD442G | 0.023 | 150 | 25 | 50 | 2 | 0.092 | 2.5
Iterm | P/N | LED Forward Current [A] | Half Forward Current | LED Forward Voltage [V] | Supply Voltage [V] | Resistance Needed [ohm] | Power Dissapation through R [W] | Resistor's Required Power Rating [W]
LED | LSM0805452V | 0.02 | 0.01 | 2 | 12 | 1000 | 0.1 | 0.5
LED | LSM0805452V | 0.02 | 0.01 | 2 | 5 | 300 | 0.03 | 0.15
LED | LSM0805452V | 0.02 | 0.01 | 2 | 3.3 | 130 | 0.013 | 0.065
| Supply Voltage [V] | Forward Voltage [V] | Half Forward Current [A] | Resistance [Ω] | Power Dissapation [W] | Power Rating [W]
| 12 | 2 | 0.01 | 1000 | 0.1 | 0.5
| 5 | 2 | 0.01 | 300 | 0.03 | 0.15
| 3.3 | 2 | 0.01 | 130 | 0.013 | 0.065
Note on C6: [Threaded comment] Your version of Excel allows you to read this threaded comment; however, any edits to it will get removed if the file is opened in a newer version of Excel. Learn more: https://go.microsoft.com/fwlink/?linkid=870924 Comment: This is the required current to illuminate the LED
Note on D6: [Threaded comment] Your version of Excel allows you to read this threaded comment; however, any edits to it will get removed if the file is opened in a newer version of Excel. Learn more: https://go.microsoft.com/fwlink/?linkid=870924 Comment: Reduce the brightness
Note on E6: [Threaded comment] Your version of Excel allows you to read this threaded comment; however, any edits to it will get removed if the file is opened in a newer version of Excel. Learn more: https://go.microsoft.com/fwlink/?linkid=870924 Comment: This is the voltage drop across the LED
Note on I6: [Threaded comment] Your version of Excel allows you to read this threaded comment; however, any edits to it will get removed if the file is opened in a newer version of Excel. Learn more: https://go.microsoft.com/fwlink/?linkid=870924 Comment: At least 5x the actual power dissipation

## Design Consideration
Component | Pin Num | Pin Name | Via | Thermal Via | Trace Thickness | Copper Pour Thickness | Comment
GND PLANE | [5 empty] | 2 oz
U1 | 1 | VIN |  |  | LARGE
U1, U2 |  | GND |  | LARGE | LARGE
Q1, Q2, Q3 |  | GND |  | LARGE | LARGE
U1, U2 |  | I/P, O/P | LARGE |  | LARGE
12V, 5V, 3V3 |  | I/P, O/P | LARGE |  | LARGE
Q1, Q2, Q3 |  | I/P, O/P | LARGE |  | LARGE
S1 |  | I/P, O/P | LARGE |  | LARGE
Calculate trace thickness based on current
Calculate via size

## Connector Assignment
CONNECTOR | PIN NUM | ASSIGNMENT
J7 | 1 | GPIO 12
| 2 | GND
J8 | 1 | GPIO 13
| 2 | GND
J9 | 1 | GPIO 26
| 2 | GND
J14 | 1 | GPIO 2
| 2 | GPIO 3
| 3 | GPIO 17
| 4 | GND
| 5 | GPIO 10
| 6 | GPIO 9
| 7 | GPIO 11
| 8 | GND
| 9 | GPIO 19
| 10 | GND
J15 | 1 | GPIO 14
| 2 | GPIO 15
| 3 | GPIO 18
| 4 | GND
| 5 | GPIO 8
| 6 | GPIO 7
| 7 | GPIO 16
| 8 | GPIO 20
| 9 | GPIO 21
| 10 | GND
J12 | 1 | GND
| 2 | 3V3
| 3 | GPIO 2
| 4 | GPIO 3

## Raspberry-Pi Pinout
Raspbarry Pi
Raspberry Pi Documentation - Raspberry Pi hardware
PN532 - NFC RFID Module
https://microcontrollerslab.com/pn532-nfc-rfid-module-pinout-arduino-interfacing-applications/
GP2Y0E03 - IR Range Sensor (Sharp) - 4cm to 50cm
GP2Y0E03 Sharp Microelectronics ¦ Mouser Canada
NCS36000 - Passive Infrared (PIR) Detector Controller

## Schedule
Date | Oct 2- 8 | Oct 9 - 15 | Oct 16 - 22 | Oct 23 - 29 | Oct 30 - Nov 5
Task 1 | Diptrace schematic | Gaber file | Order PCB | Test components | Assemble the board
Task 2 | Simulate circuit in P-Spice |  |  | Protoype the board | Test the board
Task 3 |  |  |  | Develop data sheet