## SPEC_Rev B
Iterm | P/N | Mount Type | Supply Voltage | Supply Current | Current Capacity | Power Rating | Supplier | Qty | Packaging | Manufacture | Schematic? | Symbol | Purchased?
Pi Zero W | RPI-0271 | Header | 5V | 150mA | 50mA - 150mA (3.3V pin & GPIOs) |  | Link | 1 |  |  | N/A |  | YES
NFC | PN532 | Header | 3.3V - 5V | 40mA | up to 1.2A (5V pin) |  | Link | 1 |  |  | N/A |  | YES
IR | GP2Y0E03 | Wire | 2.7V - 5.5V (IO supply voltage: 1.8V - 3.3V) | 36mA |  |  |  | 1 |  |  | N/A |  | Not Used
PIR | NCS36000 | Wire | 3V - 5.75V | 50uA |  |  |  | 1 |  |  | N/A |  | Not Used
40-Pin Male Header for Pi | PRT-14275 | Through-Hole |  |  |  |  | Link | 1 |  | Sparkfun | N/A |  | YES
2-Pin Male Header for Run |  | Through-Hole |  |  |  |  | Link | 1 |  | Wurth | N/A |  | YES
4-Pin Male Header for NFC | 61300411121 | Through-Hole |  |  |  |  | Link | 1 |  | Wurth | N/A |  | YES
9V Battery Holder | EK2107x2C | External |  |  |  |  | Link | 1 |  | Gikfun | N/A |  | YES
12V Power Adapter | 61300211121 | External |  |  |  |  | Link | 1 |  | Arkare | N/A |  | YES
5V USB Bypass Jumper | 60900213421 | [5 empty] | Link | 1 |  | Wurth
MOSFET | AOD442G | Surface | VDS = 60V | ID = 25.5A (@100 °C) |  |  | Link | 3 | TO-252 | Alpha & Omega | YES | Q1, Q2, Q3 | YES
100 Ohm Resistor | RMCF0603FT100R | Surface |  |  |  |  | Link | 3 | 1608 | Stackpole | YES | R4, R5, R6 | YES
LED Indicator | LSM0805452V | Surface | 2V | 20mA |  |  | Link | 3 |  | VCC | YES | LED1, LED2, LED3 | YES
Power Selector Sw | 100SP1T2B4M6QE | Through-Hole | 120VAC/28VDC | 5A (AC/DC) |  |  | Link | 1 |  | E-Switch | YES | S1 | YES
Run Sw | TL3305AF260QG | Surface |  |  |  |  | Link | 1 | SMD-4 | E-Switch | YES | S3 | YES
2-Pin Screw-In Output Connector | OSTVN02A150 | Through-Hole | 125V | 6A |  |  | Link | 9 |  |  | YES | J1, J2…J9 | YES
12V & 9V Power Adapter Connector | DCJ200-10-A-K1-K | Through-Hole | 12V | 5A |  |  | Link | 1 |  | GCT | / | J10 | /
40-Pin Female Header for Pi | 7-534206-0 | Through-Hole |  |  |  |  | Link | 1 |  | TE Connectivity | YES | J11 | YES
40-Pin Male Header for Pi | PRT-14275 | Through-Hole |  |  |  |  | Link | 1 |  |  | YES | P1 | YES
4-Pin Female Header for NFC | PPPC041LGBN-RC | Through-Hole |  |  |  |  | Link | 1 |  | Sullins | YES | J12 | YES
2-Pin Female Header for Run | PPPC021LFBN-RC | Through-Hole |  |  |  |  | Link | 1 |  | Sullins | YES | J13
10-Pin Header for Com | OSTVN10A150 | Through-Hole |  |  |  |  | Link | 2 |  | On Shore | YES | J14, J15 | YES
2-Pin Male Header 5V Isolation | 61300211121 | Through-Hole |  |  |  |  | Link | 1 |  | Wurth | YES | J16 | YES
1.5A Fuse | C1Q 1.5 | Surface |  |  |  |  | Link | 2 | 1206 | Bel Fuse | YES | F2,F3 | YES
2.5A Fuse | C1Q 2.5 | Surface |  |  |  |  | Link | 4 | 1206 | Bel Fuse | YES | F1 | YES
Schottky diode | CUS08F30,H3F | Surface |  |  |  |  | Link | 1 | SOD-323 | Toshiba |  | D2 | YES
12V-to-5V Regulator | LM2596 | Surface | 4.5V - 40V |  | 3A (@ Vin = 12V) |  | Link | 1 | TO-263 |  | YES | U1 | YES
1000 Ohm Resistor | RC1218JK-071KL | Surface |  |  | 6A | 1W | Link | 1 | 1812 | YAGEO | YES | R1 | YES
300 Ohm Resistor | RC1206JR-07300RL | Surface |  |  |  | 0.25W | Link | 1 | 1206 | YAGEO | YES | R2 | YES
680 uF Capacitor | 687AVG025MGBJ | Through-Hole |  |  |  |  | Link | 1 |  | Cornell | YES | C1 | YES
220 uF Capacitor | TPME227K016R0025 | Surface |  |  |  |  | Link | 1 |  | Kyocera Avx | YES | C2 | YES
Schottky diode | B540C-13-F | Surface |  |  |  |  | Link | 1 |  | Diodes | YES | D1 | YES
Power inductor | MSS1210-333MED | Surface |  |  |  |  | Link | 1 |  |  |  | L1 | YES
5V-to-3.3V Regulator | TPS79633 | Surface | 2.7 - 5.5V |  | 1A |  | Link | 1 | TPS79633QDCQRQ1 |  | YES | U2 | YES
130 Ohm Resistor | RMCF0603FT130R | Surface |  |  |  |  | Link | 1 | 1508 | Stackpole | YES | R3 | YES
2.2 uF Capacitor | GRM155R60J225ME01 | Surface |  |  |  |  | Link | 2 | 402 | Murata | YES | C3, C5 | YES
10 nF Capacitor | GRM033R70J103KA01D | Surface |  |  |  |  | Link | 1 |  | Murata | YES | C4 | YES
Note on F3: [Threaded comment] Your version of Excel allows you to read this threaded comment; however, any edits to it will get removed if the file is opened in a newer version of Excel. Learn more: https://go.microsoft.com/fwlink/?linkid=870924 Comment: This depends on the current capacity of the actual 5V pwr supply, usually USB
Note on B16: [Threaded comment] Your version of Excel allows you to read this threaded comment; however, any edits to it will get removed if the file is opened in a newer version of Excel. Learn more: https://go.microsoft.com/fwlink/?linkid=870924 Comment: M6-SPDT-Right Angle
Note on B20: [Threaded comment] Your version of Excel allows you to read this threaded comment; however, any edits to it will get removed if the file is opened in a newer version of Excel. Learn more: https://go.microsoft.com/fwlink/?linkid=870924 Comment: footprint is fucked up!
Note on B22: [Threaded comment] Your version of Excel allows you to read this threaded comment; however, any edits to it will get removed if the file is opened in a newer version of Excel. Learn more: https://go.microsoft.com/fwlink/?linkid=870924 Comment: right angle Previously: PPPC021LFBN-RC
Note on J32: [Threaded comment] Your version of Excel allows you to read this threaded comment; however, any edits to it will get removed if the file is opened in a newer version of Excel. Learn more: https://go.microsoft.com/fwlink/?linkid=870924 Comment: or: 3116???

## BOM_Rev B
PCB Bill of Materials
Item | Ref Des | Qty | Manufacturer | Mfg Part # | Description | Type | Package
1 | Q1-Q3 | 3 | Alpha & Omega | AOD442G | MOSFET N-CH 30V 9.5A 8-SOIC | SMD | TO-252 | Link
2 | R4- R6 | 3 | Stackpole | RMCF0603FT100R | RES 100 OHM 1% 1/10W 0603 | SMD | 1608 | Link
3 | LED1-LED3 | 3 | VCC | LSM0805452V | LED SM 0805 2V 35MCD GREEN | SMD | 0805 | Link
4 | S1 | 1 | E-Switch | 100SP1T2B4M6QE | SWITCH TOGGLE SPDT 5A 120V | Thru-Hole |  | Link
5 | S3 | 1 | E-Switch | TL3305AF260QG | SWITCH TACTILE SPST-NO 50MA 12V | SMD |  | Link
6 | J1-J9 | 9 | On Shore | OSTVN02A150 | 2 Position Terminal Block 2.54mm, Screw-In | Thru-Hole |  | Link
7 | J10 | 1 | CUI Devices | DCJ200-10-A-K1-K | Power Barrel Connector Jack | Thru-Hole |  | Link
8 | J11 | 1 | TE Connectivity | 7-534206-0 | Headers & Wire Housings,40 Pin, Female | Thru-Hole |  | Link
9 | P1 | 1 | SparkFun | PRT-14275 | RASPBERRYPI GPIO MALE HEADER | Thru-Hole |  | Link
10 | J12 | 1 | Sullins | PPPC041LGBN-RC | CONN HDR 4POS 0.1 GOLD PCB, FEMALE | Thru-Hole |  | Link
11 | J13 | 1 | Sullins | PPPC021LFBN-RC | CONN HDR 2POS 0.1 GOLD PCB, FEMALE | Thru-Hole |  | Link
12 | J14, J15 | 2 | On Shore | OSTVN10A150 | TERM BLK 10P SIDE ENT 2.54MM, SCREW-IN | Thru-Hole |  | Link
13 | J16 | 1 | Wurth | 61300211121 | CONN HEADER VERT 2POS 2.54MM | Thru-Hole |  | Link
14 | F2,F3 | 2 | Bel Fuse | C1Q 1.5 | FUSE BRD MT 1.5A 125VAC 63VDC | SMD | 1206 | Link
15 | F1 | 1 | Bel Fuse | C1Q 2.5 | FUSE BRD MT 2.5A 125VAC 63VDC | SMD | 1206 | Link
16 | D2 | 1 | Toshiba | CUS08F30,H3F | DIODE SCHOTTKY 30V 800MA USC | SMD | SOD-323 | Link
17 | U1 | 1 | Texas Instruments | LM2596 | IC REG BUCK 5V 3A DDPAK | SMD | LM2596SX-5.0/NOPB | Link
18 | R1 | 1 | YAGEO | RC1218JK-071KL | RES 1K OHM 5% 1W 1812 WIDE | SMD | 1812 | Link
19 | R2 | 1 | YAGEO | RC1206JR-07300RL | RES 300 OHM 5% 1/4W 1206 | SMD | 1206 | Link
20 | C1 | 1 | Cornell | 687AVG025MGBJ | CAP ALUM POLY 680UF 20% 25V T/H | Thru-Hole |  | Link
21 | C2 | 1 | Kyocera Avx | TPME227K016R0025 | CAP TANT 220UF 10% 16V 2917 | SMD | 2917 | Link
22 | D1 | 1 | Diodes | B540C-13-F | DIODE SCHOTTKY 40V 5A SMC | SMD | DO-214AB | Link
23 | L1 | 1 | Coilcraft | MSS1210-333MED | Power Inductors, 33uH Shld 20% 5.9A 39mOhms | SMD
24 | U2 | 1 | Texas Insruments | TPS79633 | IC REG LINEAR 3.3V 1A SOT223-6 | SMD | TPS79633QDCQRQ1 | Link
25 | R3 | 1 | Stackpole | RMCF0603FT130R | RES 130 OHM 1% 1/10W 0603 | SMD | 1508 | Link
26 | C3, C5 | 2 | Murata | GRM155R60J225ME01 | CAP CER 2.2UF 6.3V X5R 0402 | SMD | 0402 | Link
27 | C4 | 1 | Murata | GRM033R70J103KA01D | CAP CER 10000PF 6.3V X7R 0201 | SMD | 201 | Link
28 | NA | 1 | Raspberry Pi | RPI-0271 | Raspberry Pi Zero W | Header |  | Link
29 | NA | 1 | NXP | PN532 | NFC RFID Module NXP PN532 V3 Kit Read/Write | Header |  | Link
30 | NA | 1 | Sparkfun | PRT-14275 | RASPBERRYPI GPIO MALE HEADER | Thru-Hole |  | Link
31 | NA | 1 | Wurth | 61300211121 | CONN HEADER VERT 2POS 2.54MM | Thru-Hole |  | Link
32 | NA | 1 | Wurth | 61300411121 | CONN HEADER VERT 4POS 2.54MM | Thru-Hole |  | Link
33 | NA | 1 | Gikfun | EK2107x2C | 9v Battery Holder with ON/Off Switch | External |  | Link
34 | NA | 1 | ALITOVE | 61300211121 | 12V Power Supply 6A 72W AC to DC Adapter | External |  | Link
35 | NA | 1 | Wurth | 60900213421 | JUMPER W/TEST PNT 1X2PINS 2.54MMper | External

## PCB Pinout_Rev B
PCB Connector Pinouts
CONNECTOR | PIN # | DESCRIPTION | COMMENTS
J1 | 1 | +12V | 2A max current capability from 12V sources (J1 & J4 togethter)
| 2 | GND
J2 | 1 | +5V | 2A max current capability from 5V sources (J2 & J5 togethter)
| 2 | GND
J3 | 1 | +3V3 | 1A max current capability from 3.3V sources (J3 & J6 togethter)
| 2 | GND
J4 | 1 | +12V | 2A max current capability from 12V sources (J1 & J4 togethter)
| 2 | GND
J5 | 1 | +5V | 2A max current capability from 5V sources (J2 & J5 togethter)
| 2 | GND
J6 | 1 | +3V3 | 1A max current capability from 3.3V sources (J3 & J6 togethter)
| 2 | GND
J7 | 1 | GPIO 12 | PWM0
| 2 | GND
J8 | 1 | GPIO 13 | PWM1
| 2 | GND
J9 | 1 | GPIO 26 | General purpose I/O
| 2 | GND
J10 | 1 | +12V | Positive power terminal
| 2 | GND | Negative power terminal
J12 | 1 | GND
| 2 | +3V3 | 5V-to-3V3 regulator output
| 3 | GPIO 2 | SDA
| 4 | GPIO 3 | SCL
J13 | 1 | Reset | J13 is connected to switch S2: press S2 to reset Raspberry Pi
2
J14 | 1 | GPIO 2 | SDA, do not use simultaneously with J12
| 2 | GPIO 3 | SCL, do not use simultaneously with J12
| 3 | GPIO 17 | spi1 CS1
| 4 | GND
| 5 | GPIO 10 | MOSI
| 6 | GPIO 9 | MISO
| 7 | GPIO 11 | SCLK
| 8 | GND
| 9 | GPIO 19 | PWM1, miso1
| 10 | GND
J15 | 1 | GPIO 14 | TXD
| 2 | GPIO 15 | RXD
| 3 | GPIO 18 | PWM0, spi1 CS0
| 4 | GND
| 5 | GPIO 8 | SPI CS0
| 6 | GPIO 7 | SPI CS1
| 7 | GPIO 16 | spi1 CS2
| 8 | GPIO 20 | mosi1
| 9 | GPIO 21 | sclk1
| 10 | GND
J16 | 1 | +5V from Pi | Must remove jumper to connector J16 when Raspberry Pi is connected to USB
| 2 | +5V from regulator
J11 | 1-40 | 40-pin GPIO (same pinouts as Raspberry Pi) | Raspberry Pi mounts to connector J11
P1 |  |  | Raspberry Pi breakouts, do not use simultaneously with J7, J8, J9, J12, J14, J15
Note: LED1, LED2, and LED3 indicate 12V, 5V, and 3.3V, respectively.

## Rev B_Updates
Reverse-polarity protection for battery terminals
make micro components bigger
separate power connector and switch more apart
put polarity (+, -) for the components
C3 writing not in the right place
D2 writing is not present
Test points need to be clippable
Change 3.3V MOSFET output fuse protection to 1A (instead of 1.5A)
Change power jack (PJ-037A) with higher current ratings(DCJ200-10-A-K1-K), update foot print & traces
Fuse current rating needs to be updated for J1, J2, J3
Fuse should be added for J4, J5, J6

## BOM_Rev A
PCB Bill of Materials
Item | Ref Des | Qty | Manufacturer | Mfg Part # | Description | Type | Package
1 | Q1-Q3 | 3 | Alpha & Omega | AOD442G | MOSFET N-CH 30V 9.5A 8-SOIC | SMD | TO-252 | Link
2 | R4- R6 | 3 | Stackpole | RMCF0603FT100R | RES 100 OHM 1% 1/10W 0603 | SMD | 1608 | Link
3 | LED1-LED3 | 3 | VCC | LSM0805452V | LED SM 0805 2V 35MCD GREEN | SMD | 0805 | Link
4 | S1 | 1 | E-Switch | 100SP1T2B4M6QE | SWITCH TOGGLE SPDT 5A 120V | Thru-Hole |  | Link
5 | S3 | 1 | E-Switch | TL3305AF260QG | SWITCH TACTILE SPST-NO 50MA 12V | SMD |  | Link
6 | J1-J9 | 9 | On Shore | OSTVN02A150 | 2 Position Terminal Block 2.54mm, Screw-In | Thru-Hole |  | Link
7 | J10 | 1 | CUI Devices | PJ-037A | CONN PWR JACK 2X5.5MM SOLDER | Thru-Hole |  | Link
8 | J11 | 1 | TE Connectivity | 7-534206-0 | Headers & Wire Housings,40 Pin, Female | Thru-Hole |  | Link
9 | P1 | 1 | SparkFun | PRT-14275 | RASPBERRYPI GPIO MALE HEADER | Thru-Hole |  | Link
10 | J12 | 1 | Sullins | PPPC041LGBN-RC | CONN HDR 4POS 0.1 GOLD PCB, FEMALE | Thru-Hole |  | Link
11 | J13 | 1 | Sullins | PPPC021LFBN-RC | CONN HDR 2POS 0.1 GOLD PCB, FEMALE | Thru-Hole |  | Link
12 | J14, J15 | 2 | On Shore | OSTVN10A150 | TERM BLK 10P SIDE ENT 2.54MM, SCREW-IN | Thru-Hole |  | Link
13 | J16 | 1 | Wurth | 61300211121 | CONN HEADER VERT 2POS 2.54MM | Thru-Hole |  | Link
14 | F2,F3 | 2 | Bel Fuse | C1Q 1.5 | FUSE BRD MT 1.5A 125VAC 63VDC | SMD | 1206 | Link
15 | F1 | 1 | Bel Fuse | C1Q 2.5 | FUSE BRD MT 2.5A 125VAC 63VDC | SMD | 1206 | Link
16 | D2 | 1 | Toshiba | CUS08F30,H3F | DIODE SCHOTTKY 30V 800MA USC | SMD | SOD-323 | Link
17 | U1 | 1 | Texas Instruments | LM2596 | IC REG BUCK 5V 3A DDPAK | SMD | LM2596SX-5.0/NOPB | Link
18 | R1 | 1 | YAGEO | RC1218JK-071KL | RES 1K OHM 5% 1W 1812 WIDE | SMD | 1812 | Link
19 | R2 | 1 | YAGEO | RC1206JR-07300RL | RES 300 OHM 5% 1/4W 1206 | SMD | 1206 | Link
20 | C1 | 1 | Cornell | 687AVG025MGBJ | CAP ALUM POLY 680UF 20% 25V T/H | Thru-Hole |  | Link
21 | C2 | 1 | Kyocera Avx | TPME227K016R0025 | CAP TANT 220UF 10% 16V 2917 | SMD | 2917 | Link
22 | D1 | 1 | Diodes | B540C-13-F | DIODE SCHOTTKY 40V 5A SMC | SMD | DO-214AB | Link
23 | L1 | 1 | Coilcraft | MSS1210-333MED | Power Inductors, 33uH Shld 20% 5.9A 39mOhms | SMD
24 | U2 | 1 | Texas Insruments | TPS79633 | IC REG LINEAR 3.3V 1A SOT223-6 | SMD | TPS79633QDCQRQ1 | Link
25 | R3 | 1 | Stackpole | RMCF0603FT130R | RES 130 OHM 1% 1/10W 0603 | SMD | 1508 | Link
26 | C3, C5 | 2 | Murata | GRM155R60J225ME01 | CAP CER 2.2UF 6.3V X5R 0402 | SMD | 0402 | Link
27 | C4 | 1 | Murata | GRM033R70J103KA01D | CAP CER 10000PF 6.3V X7R 0201 | SMD | 201 | Link
28 | NA | 1 | Raspberry Pi | RPI-0271 | Raspberry Pi Zero W | Header |  | Link
29 | NA | 1 | NXP | PN532 | NFC RFID Module NXP PN532 V3 Kit Read/Write | Header |  | Link
30 | NA | 1 | Sparkfun | PRT-14275 | RASPBERRYPI GPIO MALE HEADER | Thru-Hole |  | Link
31 | NA | 1 | Wurth | 61300211121 | CONN HEADER VERT 2POS 2.54MM | Thru-Hole |  | Link
32 | NA | 1 | Wurth | 61300411121 | CONN HEADER VERT 4POS 2.54MM | Thru-Hole |  | Link
33 | NA | 1 | Gikfun | EK2107x2C | 9v Battery Holder with ON/Off Switch | External |  | Link
34 | NA | 1 | ALITOVE | 61300211121 | 12V Power Supply 6A 72W AC to DC Adapter | External |  | Link
35 | NA | 1 | Wurth | 60900213421 | JUMPER W/TEST PNT 1X2PINS 2.54MMper | External

## SPEC_Rev A
Iterm | P/N | Mount Type | Supply Voltage | Supply Current | Current Capacity | Power Rating | Supplier | Qty | Packaging | Manufacture | Schematic? | Symbol | Purchased?
Pi Zero W | RPI-0271 | Header | 5V | 150mA | 50mA - 150mA (3.3V pin & GPIOs) |  | Link | 1 |  |  | N/A |  | YES
NFC | PN532 | Header | 3.3V - 5V | 40mA | up to 1.2A (5V pin) |  | Link | 1 |  |  | N/A |  | YES
IR | GP2Y0E03 | Wire | 2.7V - 5.5V (IO supply voltage: 1.8V - 3.3V) | 36mA |  |  |  | 1 |  |  | N/A |  | Not Used
PIR | NCS36000 | Wire | 3V - 5.75V | 50uA |  |  |  | 1 |  |  | N/A |  | Not Used
40-Pin Male Header for Pi | PRT-14275 | Through-Hole |  |  |  |  | Link | 1 |  | Sparkfun | N/A |  | YES
2-Pin Male Header for Run |  | Through-Hole |  |  |  |  | Link | 1 |  | Wurth | N/A |  | YES
4-Pin Male Header for NFC | 61300411121 | Through-Hole |  |  |  |  | Link | 1 |  | Wurth | N/A |  | YES
9V Battery Holder | EK2107x2C | External |  |  |  |  | Link | 1 |  | Gikfun | N/A |  | YES
12V Power Adapter | 61300211121 | External |  |  |  |  | Link | 1 |  | Arkare | N/A |  | YES
5V USB Bypass Jumper | 60900213421 | [5 empty] | Link | 1 |  | Wurth
MOSFET | AOD442G | Surface | VDS = 60V | ID = 25.5A (@100 °C) |  |  | Link | 3 | TO-252 | Alpha & Omega | YES | Q1, Q2, Q3 | YES
100 Ohm Resistor | RMCF0603FT100R | Surface |  |  |  |  | Link | 3 | 1608 | Stackpole | YES | R4, R5, R6 | YES
LED Indicator | LSM0805452V | Surface | 2V | 20mA |  |  | Link | 3 |  | VCC | YES | LED1, LED2, LED3 | YES
Power Selector Sw | 100SP1T2B4M6QE | Through-Hole | 120VAC/28VDC | 5A (AC/DC) |  |  | Link | 1 |  | E-Switch | YES | S1 | YES
Run Sw | TL3305AF260QG | Surface |  |  |  |  | Link | 1 | SMD-4 | E-Switch | YES | S3 | YES
2-Pin Screw-In Output Connector | OSTVN02A150 | Through-Hole | 125V | 6A |  |  | Link | 9 |  |  | YES | J1, J2…J9 | YES
12V & 9V Power Adapter Connector | PJ-037A | Through-Hole | 12V | 5A |  |  | Link | 1 |  |  | YES | J10 | YES
40-Pin Female Header for Pi | 7-534206-0 | Through-Hole |  |  |  |  | Link | 1 |  | TE Connectivity | YES | J11 | YES
40-Pin Male Header for Pi | PRT-14275 | Through-Hole |  |  |  |  | Link | 1 |  |  | YES | P1 | YES
4-Pin Female Header for NFC | PPPC041LGBN-RC | Through-Hole |  |  |  |  | Link | 1 |  | Sullins | YES | J12 | YES
2-Pin Female Header for Run | PPPC021LFBN-RC | Through-Hole |  |  |  |  | Link | 1 |  | Sullins | YES | J13
10-Pin Header for Com | OSTVN10A150 | Through-Hole |  |  |  |  | Link | 2 |  | On Shore | YES | J14, J15 | YES
2-Pin Male Header 5V Isolation | 61300211121 | Through-Hole |  |  |  |  | Link | 1 |  | Wurth | YES | J16 | YES
1.5A Fuse | C1Q 1.5 | Surface |  |  |  |  | Link | 2 | 1206 | Bel Fuse | YES | F2,F3 | YES
2.5A Fuse | C1Q 2.5 | Surface |  |  |  |  | Link | 1 | 1206 | Bel Fuse | YES | F1 | YES
Schottky diode | CUS08F30,H3F | Surface |  |  |  |  | Link | 1 | SOD-323 | Toshiba |  | D2 | YES
12V-to-5V Regulator | LM2596 | Surface | 4.5V - 40V |  | 3A (@ Vin = 12V) |  | Link | 1 | LM2596SX-5.0/NOPB |  | YES | U1 | YES
1000 Ohm Resistor | RC1218JK-071KL | Surface |  |  | 6A | 1W | Link | 1 | 1812 | YAGEO | YES | R1 | YES
300 Ohm Resistor | RC1206JR-07300RL | Surface |  |  |  | 0.25W | Link | 1 | 1206 | YAGEO | YES | R2 | YES
680 uF Capacitor | 687AVG025MGBJ | Through-Hole |  |  |  |  | Link | 1 |  | Cornell | YES | C1 | YES
220 uF Capacitor | TPME227K016R0025 | Surface |  |  |  |  | Link | 1 |  | Kyocera Avx | YES | C2 | YES
Schottky diode | B540C-13-F | Surface |  |  |  |  | Link | 1 |  | Diodes | YES | D1 | YES
Power inductor | MSS1210-333MED | Surface |  |  |  |  | Link | 1 |  |  |  | L1 | YES
5V-to-3.3V Regulator | TPS79633 | Surface | 2.7 - 5.5V |  | 1A |  | Link | 1 | TPS79633QDCQRQ1 |  | YES | U2 | YES
130 Ohm Resistor | RMCF0603FT130R | Surface |  |  |  |  | Link | 1 | 1508 | Stackpole | YES | R3 | YES
2.2 uF Capacitor | GRM155R60J225ME01 | Surface |  |  |  |  | Link | 2 | 402 | Murata | YES | C3, C5 | YES
10 nF Capacitor | GRM033R70J103KA01D | Surface |  |  |  |  | Link | 1 |  | Murata | YES | C4 | YES
Note on F3: [Threaded comment] Your version of Excel allows you to read this threaded comment; however, any edits to it will get removed if the file is opened in a newer version of Excel. Learn more: https://go.microsoft.com/fwlink/?linkid=870924 Comment: This depends on the current capacity of the actual 5V pwr supply, usually USB
Note on B16: [Threaded comment] Your version of Excel allows you to read this threaded comment; however, any edits to it will get removed if the file is opened in a newer version of Excel. Learn more: https://go.microsoft.com/fwlink/?linkid=870924 Comment: M6-SPDT-Right Angle
Note on E19: [Threaded comment] Your version of Excel allows you to read this threaded comment; however, any edits to it will get removed if the file is opened in a newer version of Excel. Learn more: https://go.microsoft.com/fwlink/?linkid=870924 Comment: From data sheet: 3A (@ 20V)
Note on B20: [Threaded comment] Your version of Excel allows you to read this threaded comment; however, any edits to it will get removed if the file is opened in a newer version of Excel. Learn more: https://go.microsoft.com/fwlink/?linkid=870924 Comment: footprint is fucked up!
Note on B22: [Threaded comment] Your version of Excel allows you to read this threaded comment; however, any edits to it will get removed if the file is opened in a newer version of Excel. Learn more: https://go.microsoft.com/fwlink/?linkid=870924 Comment: right angle Previously: PPPC021LFBN-RC
Note on J32: [Threaded comment] Your version of Excel allows you to read this threaded comment; however, any edits to it will get removed if the file is opened in a newer version of Excel. Learn more: https://go.microsoft.com/fwlink/?linkid=870924 Comment: or: 3116???

## PCB Pinout_Rev A
PCB Connector Pinouts
CONNECTOR | PIN # | DESCRIPTION | COMMENTS
J1 | 1 | +12V | Max 2A, with 2.5A fuse protection
| 2 | GND
J2 | 1 | +5V | Max 1A, with 1.5A fuse protection
| 2 | GND
J3 | 1 | +3V3 | Max 0.5A, with 1.5A fuse protection
| 2 | GND
J4 | 1 | +12V | 12VDC adaptor output (can use 9-12V source), J4 is connected to switch S1 to turn power on/off
| 2 | GND
J5 | 1 | +5V | 12V-to-5V regulator output, 3A output load current
| 2 | GND
J6 | 1 | +3V3 | 5V-to-3V3 regulator output, 1A output load current
| 2 | GND
J7 | 1 | GPIO 12 | PWM0
| 2 | GND
J8 | 1 | GPIO 13 | PWM1
| 2 | GND
J9 | 1 | GPIO 26 | General purpose I/O
| 2 | GND
J10 | 1 | +12V | Positive power terminal
| 2 | GND | Negative power terminal
J12 | 1 | GND
| 2 | +3V3 | 5V-to-3V3 regulator output
| 3 | GPIO 2 | SDA
| 4 | GPIO 3 | SCL
J13 | 1 | Reset | J13 is connected to switch S2: press S2 to reset Raspberry Pi
2
J14 | 1 | GPIO 2 | SDA, do not use simultaneously with J12
| 2 | GPIO 3 | SCL, do not use simultaneously with J12
| 3 | GPIO 17 | spi1 CS1
| 4 | GND
| 5 | GPIO 10 | MOSI
| 6 | GPIO 9 | MISO
| 7 | GPIO 11 | SCLK
| 8 | GND
| 9 | GPIO 19 | PWM1, miso1
| 10 | GND
J15 | 1 | GPIO 14 | TXD
| 2 | GPIO 15 | RXD
| 3 | GPIO 18 | PWM0, spi1 CS0
| 4 | GND
| 5 | GPIO 8 | SPI CS0
| 6 | GPIO 7 | SPI CS1
| 7 | GPIO 16 | spi1 CS2
| 8 | GPIO 20 | mosi1
| 9 | GPIO 21 | sclk1
| 10 | GND
J16 | 1 | +5V from Pi | Must remove jumper to connector J16 when Raspberry Pi is connected to USB
| 2 | +5V from regulator
J11 | 1-40 | 40-pin GPIO (same pinouts as Raspberry Pi) | Raspberry Pi mounts to connector J11
P1 |  |  | Raspberry Pi breakouts, do not use simultaneously with J7, J8, J9, J12, J14, J15
Note: LED1, LED2, and LED3 indicate 12V, 5V, and 3.3V, respectively.

## Calculation
Iterm | P/N | RDS(ON) [ohm] | TJ(MAX) [°C] | TA [°C] | RθJA [°C/W] | Load current draw [A] | Load pwr dissipation [W] | Max pwr dissipation without heatsink [W]
MOSFET | AOD442G | 0.023 | 150 | 25 | 50 | 2 | 0.092 | 2.5
Iterm | P/N | LED Forward Current [A] | Half Forward Current | LED Forward Voltage [V] | Supply Voltage [V] | Resistance Needed [ohm] | Power Dissapation through R [W] | Resistor's Required Power Rating [W]
LED | LSM0805452V | 0.02 | 0.01 | 2 | 12 | 1000 | 0.1 | 0.5
LED | LSM0805452V | 0.02 | 0.01 | 2 | 5 | 300 | 0.03 | 0.15
LED | LSM0805452V | 0.02 | 0.01 | 2 | 3.3 | 130 | 0.013 | 0.065
| Supply Voltage [V] | Forward Voltage [V] | Half Forward Current [A] | Resistance [Ω] | Power Dissapation [W] | Power Rating [W]
| 12 | 2 | 0.01 | 1000 | 0.1 | 0.5
| 5 | 2 | 0.01 | 300 | 0.03 | 0.15
| 3.3 | 2 | 0.01 | 130 | 0.013 | 0.065
Note on C6: [Threaded comment] Your version of Excel allows you to read this threaded comment; however, any edits to it will get removed if the file is opened in a newer version of Excel. Learn more: https://go.microsoft.com/fwlink/?linkid=870924 Comment: This is the required current to illuminate the LED
Note on D6: [Threaded comment] Your version of Excel allows you to read this threaded comment; however, any edits to it will get removed if the file is opened in a newer version of Excel. Learn more: https://go.microsoft.com/fwlink/?linkid=870924 Comment: Reduce the brightness
Note on E6: [Threaded comment] Your version of Excel allows you to read this threaded comment; however, any edits to it will get removed if the file is opened in a newer version of Excel. Learn more: https://go.microsoft.com/fwlink/?linkid=870924 Comment: This is the voltage drop across the LED
Note on I6: [Threaded comment] Your version of Excel allows you to read this threaded comment; however, any edits to it will get removed if the file is opened in a newer version of Excel. Learn more: https://go.microsoft.com/fwlink/?linkid=870924 Comment: At least 5x the actual power dissipation

## Design Consideration
Component | Pin Num | Pin Name | Via | Thermal Via | Trace Thickness | Copper Pour Thickness | Comment
GND PLANE | [5 empty] | 2 oz
U1 | 1 | VIN |  |  | LARGE
U1, U2 |  | GND |  | LARGE | LARGE
Q1, Q2, Q3 |  | GND |  | LARGE | LARGE
U1, U2 |  | I/P, O/P | LARGE |  | LARGE
12V, 5V, 3V3 |  | I/P, O/P | LARGE |  | LARGE
Q1, Q2, Q3 |  | I/P, O/P | LARGE |  | LARGE
S1 |  | I/P, O/P | LARGE |  | LARGE
Calculate trace thickness based on current
Calculate via size

## Connector Assignment
CONNECTOR | PIN NUM | ASSIGNMENT
J7 | 1 | GPIO 12
| 2 | GND
J8 | 1 | GPIO 13
| 2 | GND
J9 | 1 | GPIO 26
| 2 | GND
J14 | 1 | GPIO 2
| 2 | GPIO 3
| 3 | GPIO 17
| 4 | GND
| 5 | GPIO 10
| 6 | GPIO 9
| 7 | GPIO 11
| 8 | GND
| 9 | GPIO 19
| 10 | GND
J15 | 1 | GPIO 14
| 2 | GPIO 15
| 3 | GPIO 18
| 4 | GND
| 5 | GPIO 8
| 6 | GPIO 7
| 7 | GPIO 16
| 8 | GPIO 20
| 9 | GPIO 21
| 10 | GND
J12 | 1 | GND
| 2 | 3V3
| 3 | GPIO 2
| 4 | GPIO 3

## Raspberry-Pi Pinout
Raspbarry Pi
Raspberry Pi Documentation - Raspberry Pi hardware
PN532 - NFC RFID Module
https://microcontrollerslab.com/pn532-nfc-rfid-module-pinout-arduino-interfacing-applications/
GP2Y0E03 - IR Range Sensor (Sharp) - 4cm to 50cm
GP2Y0E03 Sharp Microelectronics ¦ Mouser Canada
NCS36000 - Passive Infrared (PIR) Detector Controller

## Schedule
Date | Oct 2- 8 | Oct 9 - 15 | Oct 16 - 22 | Oct 23 - 29 | Oct 30 - Nov 5
Task 1 | Diptrace schematic | Gaber file | Order PCB | Test components | Assemble the board
Task 2 | Simulate circuit in P-Spice |  |  | Protoype the board | Test the board
Task 3 |  |  |  | Develop data sheet