## BOM
PCB Bill of Materials
Item | Ref Des | Qty | Manufacturer | Mfg Part # | Description | Type | Unit Price | Website
1 | Q1-Q3 | 3 | Alpha & Omega | AOD442G | MOSFET N-CH 30V 9.5A 8-SOIC | SMD | 1 | Link
2 | R4- R6 | 3 | Stackpole | RMCF0603FT100R | RES 100 OHM 1% 1/10W 0603 | SMD |  | Link
3 | LED1-LED3 | 3 | VCC | LSM0805452V | LED SM 0805 2V 35MCD GREEN | SMD | 0.5 | Link
4 | S1 | 1 | E-Switch | 100SP1T2B4M6QE | SWITCH TOGGLE SPDT 5A 120V | Thru-Hole | 5.6 | Link
5 | S3 | 1 | E-Switch | TL3305AF260QG | SWITCH TACTILE SPST-NO 50MA 12V | SMD |  | Link
6 | J1-J9 | 9 | On Shore | OSTVN02A150 | 2 Position Terminal Block 2.54mm, Screw-In | Thru-Hole | 1 | Link
7 | J10 | 1 | CUI Devices | PJ-037A | CONN PWR JACK 2X5.5MM SOLDER | Thru-Hole | 1 | Link
8 | J11 | 1 | TE Connectivity | 7-534206-0 | Headers & Wire Housings,40 Pin, Female | Thru-Hole | 7.6 | Link
9 | P1 | 1 | SparkFun | PRT-14275 | RASPBERRYPI GPIO MALE HEADER | Thru-Hole | 1.5 | Link
10 | J12 | 1 | Sullins | PPPC041LGBN-RC | CONN HDR 4POS 0.1 GOLD PCB, FEMALE | Thru-Hole | 0.6 | Link
11 | J13 | 1 | Sullins | PPPC021LFBN-RC | CONN HDR 2POS 0.1 GOLD PCB, FEMALE | Thru-Hole | 0.5 | Link
12 | J14, J15 | 2 | On Shore | OSTVN10A150 | TERM BLK 10P SIDE ENT 2.54MM, SCREW-IN | Thru-Hole | 4.4 | Link
13 | J16 | 1 | Wurth | 61300211121 | CONN HEADER VERT 2POS 2.54MM | Thru-Hole |  | Link
14 | F2,F3 | 2 | Bel Fuse | C1Q 1.5 | FUSE BRD MT 1.5A 125VAC 63VDC | SMD | 0.5 | Link
15 | F1 | 1 | Bel Fuse | C1Q 2.5 | FUSE BRD MT 2.5A 125VAC 63VDC | SMD | 0.5 | Link
16 | D2 | 1 | Toshiba | CUS08F30,H3F | DIODE SCHOTTKY 30V 800MA USC | SMD | 0.5 | Link
17 | U1 | 1 | Texas Instruments | LM2596 | IC REG BUCK 5V 3A DDPAK | SMD | 9.6 | Link
18 | R1 | 1 | YAGEO | RC1218JK-071KL | RES 1K OHM 5% 1W 1812 WIDE | SMD | 0.5 | Link
19 | R2 | 1 | YAGEO | RC1206JR-07300RL | RES 300 OHM 5% 1/4W 1206 | SMD |  | Link
20 | C1 | 1 | Cornell | 687AVG025MGBJ | CAP ALUM POLY 680UF 20% 25V T/H | Thru-Hole | 3.6 | Link
21 | C2 | 1 | Kyocera Avx | TPME227K016R0025 | CAP TANT 220UF 10% 16V 2917 | SMD | 6.5 | Link
22 | D1 | 1 | Diodes | B540C-13-F | DIODE SCHOTTKY 40V 5A SMC | SMD | 0.7 | Link
23 | L1 | 1 | Coilcraft | MSS1210-333MED | Power Inductors, 33uH Shld 20% 5.9A 39mOhms | SMD
24 | U2 | 1 | Texas Insruments | TPS79633 | IC REG LINEAR 3.3V 1A SOT223-6 | SMD | 5.7 | Link
25 | R3 | 1 | Stackpole | RMCF0603FT130R | RES 130 OHM 1% 1/10W 0603 | SMD |  | Link
26 | C3, C5 | 2 | Murata | GRM155R60J225ME01 | CAP CER 2.2UF 6.3V X5R 0402 | SMD |  | Link
27 | C4 | 1 | Murata | GRM033R70J103KA01D | CAP CER 10000PF 6.3V X7R 0201 | SMD |  | Link
28 | NA | 1 | Raspberry Pi | RPI-0271 | Raspberry Pi Zero W | Header |  | Link
29 | NA | 1 | NXP | PN532 | NFC RFID Module NXP PN532 V3 Kit Read/Write | Header |  | Link
30 | NA | 1 | Sparkfun | PRT-14275 | RASPBERRYPI GPIO MALE HEADER | Thru-Hole | 1.5 | Link
31 | NA | 1 | Wurth | 61300211121 | CONN HEADER VERT 2POS 2.54MM | Thru-Hole |  | Link
32 | NA | 1 | Wurth | 61300411121 | CONN HEADER VERT 4POS 2.54MM | Thru-Hole |  | Link
33 | NA | 1 | Gikfun | EK2107x2C | 9v Battery Holder with ON/Off Switch | External | 5 | Link
34 | NA | 1 | ALITOVE | 61300211121 | 12V Power Supply 6A 72W AC to DC Adapter | External | 16 | Link
35 | NA | 1 | Wurth | 60900213421 | JUMPER W/TEST PNT 1X2PINS 2.54MMper | External
90.2